## Лист1
# Capacitors
Electrolyte
3 C1,C7,C8 - 10mkf, 16v
1 C2 - 470mkf, 16v
Cyramics
2 C3,C5 - 100nF
2 C4,C6 - 10nF
# Resistors all 0.125w, 1 adjustable (R11)
9 R1,R2,R3,R4,R5,R6,R7,R9,R16 - 10k
4 R8,R18,R20,R23 - 1k
1 R10 - 8200k
1 R11 - 2900k -- adjustable, to set timer tick interval
5 R12,R13,R14,R15,R19 - 330
1 R17 - 910k
1 R21 - 160
1 R22 - 560k
# Diodes
2 D2,D3 - 1N4148
1 D1 - 11DQ04 (Shotky)
# Transistors
1 Q3 - 2N2222
1 Q4 - 2N2907A (2N2905)
# ICs
2 U1,U2 - 74LS85 (КР1533СП1)
2 U3,U4 - 74LS193 (К555ИЕ7)
1 U5 - 74LS04 (К555ЛН1)
2 U6,U11 - 74LS08 (К555ЛИ1)
2 U7,U12 - NE555 (КР1006ВИ1)
2 U8,U9 - 74LS02 (К555ЛЕ1)
1 U10 - 74LS32 (К555ЛЛ1)
1 U13 - 74S373 (К555ИР22)
# Pannels for ICs (Optional)
2 - DIP8
6 - DIP14
4 - DIP16
1 - DIP20
(possibly 1 DIP4 pannel to solder CPC1117N on)
# Relay
1 RL1 - CPC1117N - or any normally-closed 5v relay capable of 150ma load current
And if you use CPC1117N optoMOS relay and it is in SMD packaging like in my case - you will need to solder it somehow, e.g. i soldered i on top of DIP4 IC pannel
1 RL2 - Power relay module - 5v logically controlled active-low normally-open 2-channel relay - e.g. active-low "2 CHANNEL 5V 10A RELAY MODULE" for Arduino based on SRD-05VDC-SL-C
Load current depends on your PC consumption, generally 10A is good
# PCB pin header 2-pin pairs, e.g. PLS-40:
3 - for irq jumpers
1 - for battery block 6v
1 - for soft power button
2 - for power relay power/control
2 - for force shutdown buttons
(9 pairs / 18pins total)
# Molex power connector
1 - molex power connector e.g. NS25-W4K-SM WH-04R
# DIP switch
1 DSW1 - 7 contact pairs DIP switch
# Battery
1 - any 6v battery set capable to drive power relay which consumes ~100ma with some peak on launch
E.g. generic battery bay for 4 AAA batteries
# Buttons
1 - push button for soft power, like "power sw" in ATX PC case
1 - push button with 2 pairs of contacts - for force-shutdown
# Cabels
4 - short but thick power cables to connect PC's AT power supply to power relay load terminals
Must have proper-size terminals attached to one end (same as on AT power supply button) - e.g. DEGSON K12-00AH
Isolate carefully
WARNING - high voltage is here, even when relay is open
4 - short cables with female connectors (like NINIGI NSR-02) on both sides to connect power relay module 5v power / control pins with PCB header pins
Also:
Battery block,
Soft power button,
Force shutdown buttons pair -
all must end with cables with female connectors to put on PCB header pins
(4 pairs of wires + connectors)
# Jumper
1 - jumper for IRQ selection